## Phosphate Weight Test Form
MGC Technical Service Ltd. | [8 empty] | CNC PROFESSIONAL EDUCATIONS SERVICES
Measurement of phosphate layer weight
Please Change Here:
| L |  | 76.48 |  | mm
| C |  | 2 |  | mm
| h |  | 1 |  | mm
Please Change Here:
| weight |  | 0.397 |  | grams
Average plate weight = 1 + 2 + 3 = total & divide by 3 =...
Do Not Change
| S | = | 462.88 |  |  |  | mm²
[13 empty] | 2 | ( | 2 | + | 152.96 |  | + | 76.48 | )
| S = 2(hC + LC + hL) mm² for dipping process | [15 empty] | 462.88
S = L * C mm² for shower proces (the back shall be grinded)
| W= |  | (W1 -W2) | x | 10⁶ | gr / m² |  | Where W=Phosphate weight in gr/m²
|  |  | S |  |  |  |  | W1 - W2 = average plate weight & S = area coated in mm²
Do Not Change
| W | = | 857.6737 |  |  |  | grams / m² |  |  | W | = | 0.397 |  |  |  |  | X | 10⁶ | =
462.88
857.6737